## Project 2012-05 ATC Revisions
Standard Number | Req. | Text of Requirement of Retired Standard | Text of Requirement of Retired Standard | NAESB WEQ EC Task Force Determination | Recommended NAESB Action by NERC Drafting Team
MOD-001-1a | R1. | Each Transmission Operator shall select one of the methodologies listed below for calculating Available Transfer Capability (ATC) or Available Flowgate Capability (AFC) for each ATC Path per time period identified in R2 for those Facilities within its Transmission operating area: [Time Horizon: Operations Planning]  The Area Interchange Methodology, as described in MOD-028  The Rated System Path Methodology, as described in MOD-029  The Flowgate Methodology, as described in MOD-030 | Each Transmission Operator shall select one of the methodologies listed below for calculating Available Transfer Capability (ATC) or Available Flowgate Capability (AFC) for each ATC Path per time period identified in R2 for those Facilities within its Transmission operating area: [Time Horizon: Operations Planning]  The Area Interchange Methodology, as described in MOD-028  The Rated System Path Methodology, as described in MOD-029  The Flowgate Methodology, as described in MOD-030 | NAESB standards should recognize the three methodologies from NERC and require selection of one of the methodologies for ATC calculations. | NAESB should consider whether its business practice standards should list the methodologies that entities may use for determining ATC/AFC.
MOD-001-1a | R2. | Each Transmission Service Provider shall calculate ATC or AFC values as listed below using the methodology or methodologies selected by its Transmission Operator(s): [Time Horizon: Operations Planning] | Each Transmission Service Provider shall calculate ATC or AFC values as listed below using the methodology or methodologies selected by its Transmission Operator(s): [Time Horizon: Operations Planning] | The subcommittee should consider this requirement for inclusion in the NAESB WEQ Business Practice Standards. The subcommittee should consult 18 CFR 27.6.b.3.i.1-2 which has requirements for posting. | NAESB should consider if there is a market need for NAESB to specify the range of hourly, daily and monthly values to be calculated or whether this required is captured elsewhere (e.g., OATT requirements).
MOD-001-1a | R2.1. | Hourly values for at least the next 48 hours. | Hourly values for at least the next 48 hours. | The subcommittee should consider this requirement for inclusion in the NAESB WEQ Business Practice Standards. The subcommittee should consult 18 CFR 27.6.b.3.i.1-2 which has requirements for posting.
MOD-001-1a | R2.2. | Daily values for at least the next 31 calendar days. | Daily values for at least the next 31 calendar days. | The subcommittee should consider this requirement for inclusion in the NAESB WEQ Business Practice Standards. The subcommittee should consult 18 CFR 27.6.b.3.i.1-2 which has requirements for posting.
MOD-001-1a | R2.3. | Monthly values for at least the next 12 months (months 2-13). | Monthly values for at least the next 12 months (months 2-13). | The subcommittee should consider this requirement for inclusion in the NAESB WEQ Business Practice Standards. The subcommittee should consult 18 CFR 27.6.b.3.i.1-2 which has requirements for posting.
MOD-001-1a | R3.1. | Information describing how the selected methodology (or methodologies) has been implemented, in such detail that, given the same information used by the Transmission Service Provider, the results of the ATC or AFC calculations can be validated. | Information describing how the selected methodology (or methodologies) has been implemented, in such detail that, given the same information used by the Transmission Service Provider, the results of the ATC or AFC calculations can be validated. | The task force would like the subcommittee to consider whether this requirement is needed as a business practice separate from the ATCID and the ATC Contact. The subcommittee should discuss if details for prescribed NERC documents should be in NAESB standards, and if so, what NERC coordination may be required. | NAESB should consider whether to include this type of requirement in its standards if needed for market purposes.
MOD-001-1a | R7. | When calculating ATC or AFC the Transmission Service Provider shall use assumptions no more limiting than those used in the planning of operations for the corresponding time period studied, providing such planning of operations has been performed for that time period. [Time Horizon: Operations Planning] | When calculating ATC or AFC the Transmission Service Provider shall use assumptions no more limiting than those used in the planning of operations for the corresponding time period studied, providing such planning of operations has been performed for that time period. [Time Horizon: Operations Planning] | The task force is in agreement that the language "assumptions no more limiting than…" should not be included in any commercial business practice standard. The subcommittee may consider if there should be language for the assumptions and data used for operation planning and ATC calculations to be consistent. (Please refer to Order 693 Paragraph 1044)
MOD-004-1 | R10. | The Load-Serving Entity or Balancing Authority shall request to import energy over firm Transfer Capability set aside as CBM only when experiencing a declared NERC Energy Emergency Alert (EEA) 2 or higher. [Time Horizon: Same-day Operations] | The Load-Serving Entity or Balancing Authority shall request to import energy over firm Transfer Capability set aside as CBM only when experiencing a declared NERC Energy Emergency Alert (EEA) 2 or higher. [Time Horizon: Same-day Operations] | Already defined in WEQ-001-22. The subcommittee should consider adding criteria for EEA 2 or higher. Needs to be coordinated with WEQ-004. Subcommittee needs to consider if this should be in an additional standards besides the OASIS standards. This could be covered in the implementation document and/or NERC BAL standards. Subcommittee needs to confirm. Subcommittee should avoid establishing additional requirements for NERC established documents. | NAESB should review MOD-004 and determine if there is a business need for NAESB to establish one or more guidelines for communicating CBM values to those utilities that use it.
MOD-004-1 | R11. | When reviewing an Arranged Interchange using CBM, all Balancing Authorities and Transmission Service Providers shall waive, within the bounds of reliable operation, any Real-time timing and ramping requirements. [Time Horizon: Same-day Operations] | When reviewing an Arranged Interchange using CBM, all Balancing Authorities and Transmission Service Providers shall waive, within the bounds of reliable operation, any Real-time timing and ramping requirements. [Time Horizon: Same-day Operations] | Already defined in WEQ-001-22. The subcommittee should consider adding criteria for EEA 2 or higher. Needs to be coordinated with WEQ-004. Subcommittee needs to consider if this should be in an additional standards besides the OASIS standards. This could be covered in the implementation document and/or NERC BAL standards. Subcommittee needs to confirm. Subcommittee should avoid establishing additional requirements for NERC established documents. | NAESB should review MOD-004 and determine if there is a business need for NAESB to establish one or more guidelines for communicating CBM values to those utilities that use it.
MOD-004-1 | R12. | The Transmission Service Provider that maintains CBM shall approve, within the bounds of reliable operation, any Arranged Interchange using CBM that is submitted by an “energy deficient entity ” under an EEA 2 if: [Time Horizon: Same-day Operations] | The Transmission Service Provider that maintains CBM shall approve, within the bounds of reliable operation, any Arranged Interchange using CBM that is submitted by an “energy deficient entity ” under an EEA 2 if: [Time Horizon: Same-day Operations] | Already defined in WEQ-001-22. The subcommittee should consider adding criteria for EEA 2 or higher. Needs to be coordinated with WEQ-004. Subcommittee needs to consider if this should be in an additional standards besides the OASIS standards. This could be covered in the implementation document and/or NERC BAL standards. Subcommittee needs to confirm. Subcommittee should avoid establishing additional requirements for NERC established documents. | NAESB should review MOD-004 and determine if there is a business need for NAESB to establish one or more guidelines for communicating CBM values to those utilities that use it.
MOD-004-1 | R12.1. | The CBM is available | The CBM is available | Already defined in WEQ-001-22. The subcommittee should consider adding criteria for EEA 2 or higher. Needs to be coordinated with WEQ-004. Subcommittee needs to consider if this should be in an additional standards besides the OASIS standards. This could be covered in the implementation document and/or NERC BAL standards. Subcommittee needs to confirm. Subcommittee should avoid establishing additional requirements for NERC established documents.
MOD-004-1 | R12.2. | The EEA 2 is declared within the Balancing Authority Area of the “energy deficient entity,” and | The EEA 2 is declared within the Balancing Authority Area of the “energy deficient entity,” and | Already defined in WEQ-001-22. The subcommittee should consider adding criteria for EEA 2 or higher. Needs to be coordinated with WEQ-004. Subcommittee needs to consider if this should be in an additional standards besides the OASIS standards. This could be covered in the implementation document and/or NERC BAL standards. Subcommittee needs to confirm. Subcommittee should avoid establishing additional requirements for NERC established documents.
MOD-004-1 | R12.3. | The Load of the “energy deficient entity” is located within the Transmission Service Provider’s area. | The Load of the “energy deficient entity” is located within the Transmission Service Provider’s area. | Already defined in WEQ-001-22. The subcommittee should consider adding criteria for EEA 2 or higher. Needs to be coordinated with WEQ-004. Subcommittee needs to consider if this should be in an additional standards besides the OASIS standards. This could be covered in the implementation document and/or NERC BAL standards. Subcommittee needs to confirm. Subcommittee should avoid establishing additional requirements for NERC established documents.
MOD-008-1 | R2. | Each Transmission Operator shall only use the components of uncertainty from R1.1 to establish TRM, and shall not include any of the components of Capacity Benefit Margin (CBM). Transmission capacity set aside for reserve sharing agreements can be included in TRM. [Time Horizon: Operations Planning] | Each Transmission Operator shall only use the components of uncertainty from R1.1 to establish TRM, and shall not include any of the components of Capacity Benefit Margin (CBM). Transmission capacity set aside for reserve sharing agreements can be included in TRM. [Time Horizon: Operations Planning] | The subcommittee should review the requirement to determine if measures should be included in the NAESB standards to prevent double counting. | NAESB should review and determine if a business practice rule is needed regarding the double counting of CBM and TRM and could develop specific measures to test for such double counting.
MOD-008-1 | R5. | The Transmission Operator that maintains TRM shall provide the TRM values to its Transmission Service Provider(s) and Transmission Planner(s) no more than seven calendar days after a TRM value is initially established or subsequently changed. [Time Horizon: Operations Planning] | The Transmission Operator that maintains TRM shall provide the TRM values to its Transmission Service Provider(s) and Transmission Planner(s) no more than seven calendar days after a TRM value is initially established or subsequently changed. [Time Horizon: Operations Planning] | The subcommittee may consider including the requirement. | NAESB should consider adding this frequency update in a business practice. There may not be a need to mandate that the TOP send the TRM values to the TSP.
MOD-028-1 | R6. | Each Transmission Operator shall establish TTC for each ATC Path using the following process: [Time Horizon: Operations Planning] | Each Transmission Operator shall establish TTC for each ATC Path using the following process: [Time Horizon: Operations Planning]
MOD-028-1 | R6.1. | Determine the incremental Transfer Capability for each ATC Path by increasing generation and/or decreasing load within the source Balancing Authority area and decreasing generation and/or increasing load within the sink Balancing Authority area until either: - A System Operating Limit is reached on the Transmission Service Provider’s system, or - A SOL is reached on any other adjacent system in the Transmission model that is not on the study path and the distribution factor is 5% or greater . | Determine the incremental Transfer Capability for each ATC Path by increasing generation and/or decreasing load within the source Balancing Authority area and decreasing generation and/or increasing load within the sink Balancing Authority area until either: - A System Operating Limit is reached on the Transmission Service Provider’s system, or - A SOL is reached on any other adjacent system in the Transmission model that is not on the study path and the distribution factor is 5% or greater . | The subcommittee should review the Area Interchange method to determine if this requirement should be addressed in the NAESB standards | Incremental Transfer Capability is a concept inside of the Area Interchange Method, and the reaching of System Operating Limits and how the system is adjusted is required to be included per the standard. The remaining parts of this requirement just relate to details on how to perform the calculation which are well detailed in various places. NAESB should review this requirement but the ATCSDT does not believe additional work by NAESB is required.
MOD-028-1 | R6.2. | If the limit in step R6.1 can not be reached by adjusting any combination of load or generation, then set the incremental Transfer Capability by the results of the case where the maximum adjustments were applied. | If the limit in step R6.1 can not be reached by adjusting any combination of load or generation, then set the incremental Transfer Capability by the results of the case where the maximum adjustments were applied. | The subcommittee should review the Area Interchange method to determine if this requirement should be addressed in the NAESB standards | See R6.1.
MOD-028-1 | R6.3. | Use (as the TTC) the lesser of:  The sum of the incremental Transfer Capability and the impacts of Firm Transmission Services, as specified in the Transmission Service Provider’s ATCID, that were included in the study model, or  The sum of Facility Ratings of all ties comprising the ATC Path. | Use (as the TTC) the lesser of:  The sum of the incremental Transfer Capability and the impacts of Firm Transmission Services, as specified in the Transmission Service Provider’s ATCID, that were included in the study model, or  The sum of Facility Ratings of all ties comprising the ATC Path. | The task force believes the subcommittee should review this requirement for possible inclusion in the standards. In reviewing the requirement, the subcommittee should consider the possibility that calculations may be higher than the flows that a physical tie line can accomodate. This could allow for intentional loop flows on other systems. | NAESB should review and determine if guidelines are needed that limit TTC to the sum of ties. The new standard doesn't prevent "Sum of Facility Ratings" as a limit on the path, however it doesn't prescribe it either. "Sum of Facility Ratings" is a commercial concept and should be considered by NAESB.
MOD-028-1 | R7. | The Transmission Operator shall provide the Transmission Service Provider of that ATC Path with the most current value for TTC for that ATC Path no more than: [Time Horizon: Operations Planning] | The Transmission Operator shall provide the Transmission Service Provider of that ATC Path with the most current value for TTC for that ATC Path no more than: [Time Horizon: Operations Planning] | The subcommittee should consider if a standard is needed to address a gap between TOP calculation of TTC and the TSP use of the current TTC in ATC calculations. Refer to NERC Standards TOP-003-2 R3 and R4 and IRO-002 R12 for transmission operator requirements. | NAESB should consider setting guidelines on the calculations of firm and non-firm ATC for an ATC Path for specified periods.
MOD-028-1 | R7.1. | One calendar day after its determination for TTCs used in hourly and daily ATC calculations. | One calendar day after its determination for TTCs used in hourly and daily ATC calculations. | The subcommittee should consider if a standard is needed to address a gap between TOP calculation of TTC and the TSP use of the current TTC in ATC calculations. Refer to NERC Standards TOP-003-2 R3 and R4 and IRO-002 R12 for transmission operator requirements.
MOD-028-1 | R7.2. | Seven calendar days after its determination for TTCs used in monthly ATC calculations. | Seven calendar days after its determination for TTCs used in monthly ATC calculations. | The subcommittee should consider if a standard is needed to address a gap between TOP calculation of TTC and the TSP use of the current TTC in ATC calculations. Refer to NERC Standards TOP-003-2 R3 and R4 and IRO-002 R12 for transmission operator requirements.
MOD-028-1 | R8. | When calculating Existing Transmission Commitments (ETCs) for firm commitments (ETCF) for all time periods for an ATC Path the Transmission Service Provider shall use the following algorithm: [Time Horizon: Operations Planning] See Standard for Formula | When calculating Existing Transmission Commitments (ETCs) for firm commitments (ETCF) for all time periods for an ATC Path the Transmission Service Provider shall use the following algorithm: [Time Horizon: Operations Planning] See Standard for Formula | The subccommittee should review the requirement for ETC to determine if NAESB standards should address. The subcommittee should review ETC related requirements found in WEQ-001 | NAESB should consider setting guidelines on what values go in ETC and require the disclosure of how certain types of contracts are handled.
MOD-028-1 | R9. | When calculating ETC for non-firm commitments (ETCNF) for all time periods for an ATC Path the Transmission Service Provider shall use the following algorithm: [Time Horizon: Operations Planning] See Standard for Formula | When calculating ETC for non-firm commitments (ETCNF) for all time periods for an ATC Path the Transmission Service Provider shall use the following algorithm: [Time Horizon: Operations Planning] See Standard for Formula | The subccommittee should review the requirement for ETC to determine if NAESB standards should address. The subcommittee should review ETC related requirements found in WEQ-001
MOD-028-1 | R10. | When calculating firm ATC for an ATC Path for a specified period, the Transmission Service Provider shall utilize the following algorithm: [Time Horizon: Operations Planning] See Standard for Formula | When calculating firm ATC for an ATC Path for a specified period, the Transmission Service Provider shall utilize the following algorithm: [Time Horizon: Operations Planning] See Standard for Formula | The subccommittee should review the requirement for ATC to determine if NAESB standards should address. The subcommittee should review ATC related requirements found in WEQ-001 | NAESB should consider setting guidelines on the calculations of firm and non-firm ATC for an ATC Path for specified periods.
MOD-028-1 | R11. | When calculating non-firm ATC for a ATC Path for a specified period, the Transmission Service Provider shall use the following algorithm: [Time Horizon: Operations Planning] See Standard for Formula | When calculating non-firm ATC for a ATC Path for a specified period, the Transmission Service Provider shall use the following algorithm: [Time Horizon: Operations Planning] See Standard for Formula | The subccommittee should review the requirement for ATC to determine if NAESB standards should address. The subcommittee should review ATC related requirements found in WEQ-001
MOD-029-1a | R5. | When calculating ETC for firm Existing Transmission Commitments (ETCF) for a specified period for an ATC Path, the Transmission Service Provider shall use the algorithm below: [Time Horizon: Operations Planning] See Standard for Formula | When calculating ETC for firm Existing Transmission Commitments (ETCF) for a specified period for an ATC Path, the Transmission Service Provider shall use the algorithm below: [Time Horizon: Operations Planning] See Standard for Formula | The subccommittee should review the requirement for ETC to determine if NAESB standards should address. The subcommittee should review ETC related requirements found in WEQ-001 | NAESB should consider setting guidelines on what values go in ETC and require the disclosure of how certain types of contracts are handled.
MOD-029-1a | R6. | When calculating ETC for non-firm Existing Transmission Commitments (ETCNF) for all time horizons for an ATC Path the Transmission Service Provider shall use the following algorithm: [Time Horizon: Operations Planning] See Standard for Formula | When calculating ETC for non-firm Existing Transmission Commitments (ETCNF) for all time horizons for an ATC Path the Transmission Service Provider shall use the following algorithm: [Time Horizon: Operations Planning] See Standard for Formula | The subccommittee should review the requirement for ETC to determine if NAESB standards should address. The subcommittee should review ETC related requirements found in WEQ-001
MOD-029-1a | R7. | When calculating firm ATC for an ATC Path for a specified period, the Transmission Service Provider shall use the following algorithm: [Time Horizon: Operations Planning] See Standard for Formula | When calculating firm ATC for an ATC Path for a specified period, the Transmission Service Provider shall use the following algorithm: [Time Horizon: Operations Planning] See Standard for Formula | The subccommittee should review the requirement for ATC to determine if NAESB standards should address. The subcommittee should review ATC related requirements found in WEQ-001 | NAESB should consider setting guidelines on the calculations of firm and non-firm ATC for an ATC Path for specified periods.
MOD-029-1a | R8. | When calculating non-firm ATC for an ATC Path for a specified period, the Transmission Service Provider shall use the following algorithm:[Time Horizon: Operations Planning] See Standard for Formula | When calculating non-firm ATC for an ATC Path for a specified period, the Transmission Service Provider shall use the following algorithm:[Time Horizon: Operations Planning] See Standard for Formula | The subccommittee should review the requirement for ATC to determine if NAESB standards should address. The subcommittee should review ATC related requirements found in WEQ-001
MOD-030-2 | R2. | The Transmission Operator shall perform the following: [Time Horizon: Operations Planning] | The Transmission Operator shall perform the following: [Time Horizon: Operations Planning]
MOD-030-2 | R2.5. | At a minimum, establish the TFC once per calendar year. | At a minimum, establish the TFC once per calendar year. | The subcommittee may consider including the requirement.
MOD-030-2 | R2.5.1. | If notified of a change in the Rating by the Transmission Owner that would affect the TFC of a flowgate used in the AFC process, the TFC should be updated within seven calendar days of the notification. | If notified of a change in the Rating by the Transmission Owner that would affect the TFC of a flowgate used in the AFC process, the TFC should be updated within seven calendar days of the notification. | The subcommittee may consider including the requirement.
MOD-030-2 | R2.6. | Provide the Transmission Service Provider with the TFCs within seven calendar days of their establishment. | Provide the Transmission Service Provider with the TFCs within seven calendar days of their establishment. | The subcommittee may consider including the requirement.
MOD-030-2 | R4. | When calculating AFCs, the Transmission Service Provider shall represent the impact of Transmission Service as follows: [Time Horizon: Operations Planning] - If the source, as specified in the ATCID, has been identified in the reservation and it is discretely modeled in the Transmission Service Provider’s Transmission model, use the discretely modeled point as the source. - If the source, as specified in the ATCID, has been identified in the reservation and the point can be mapped to an “equivalence” or “aggregate” representation in the Transmission Service Provider’s Transmission model, use the modeled equivalence or aggregate as the source. - If the source, as specified in the ATCID, has been identified in the reservation and the point cannot be mapped to a discretely modeled point or an “equivalence” representation in the Transmission Service Provider’s Transmission model, use the immediately adjacent Balancing Authority associated with the Transmission Service Provider from which the power is to be received as the source. - If the source, as specified in the ATCID, has not been identified in the reservation use the immediately adjacent Balancing Authority associated with the Transmission Service Provider from which the power is to be received as the source. - If the sink, as specified in the ATCID, has been identified in the reservation and it is discretely modeled in the Transmission Service Provider’s Transmission model, use the discretely modeled point as the sink. - If the sink, as specified in the ATCID, has been identified in the reservation and the point can be mapped to an “equivalence” or “aggregate” representation in the Transmission Service Provider’s Transmission model, use the modeled equivalence or aggregate as the sink. - If the sink, as specified in the ATCID, has been identified in the reservation and the point cannot be mapped to a discretely modeled point or an “equivalence” representation in the Transmission Service Provider’s Transmission model, use the immediately adjacent Balancing Authority associated with the Transmission Service Provider receiving the power as the sink. - If the sink, as specified in the ATCID, has not been identified in the reservation use the immediately adjacent Balancing Authority associated with the Transmission Service Provider receiving the power as the sink. | When calculating AFCs, the Transmission Service Provider shall represent the impact of Transmission Service as follows: [Time Horizon: Operations Planning] - If the source, as specified in the ATCID, has been identified in the reservation and it is discretely modeled in the Transmission Service Provider’s Transmission model, use the discretely modeled point as the source. - If the source, as specified in the ATCID, has been identified in the reservation and the point can be mapped to an “equivalence” or “aggregate” representation in the Transmission Service Provider’s Transmission model, use the modeled equivalence or aggregate as the source. - If the source, as specified in the ATCID, has been identified in the reservation and the point cannot be mapped to a discretely modeled point or an “equivalence” representation in the Transmission Service Provider’s Transmission model, use the immediately adjacent Balancing Authority associated with the Transmission Service Provider from which the power is to be received as the source. - If the source, as specified in the ATCID, has not been identified in the reservation use the immediately adjacent Balancing Authority associated with the Transmission Service Provider from which the power is to be received as the source. - If the sink, as specified in the ATCID, has been identified in the reservation and it is discretely modeled in the Transmission Service Provider’s Transmission model, use the discretely modeled point as the sink. - If the sink, as specified in the ATCID, has been identified in the reservation and the point can be mapped to an “equivalence” or “aggregate” representation in the Transmission Service Provider’s Transmission model, use the modeled equivalence or aggregate as the sink. - If the sink, as specified in the ATCID, has been identified in the reservation and the point cannot be mapped to a discretely modeled point or an “equivalence” representation in the Transmission Service Provider’s Transmission model, use the immediately adjacent Balancing Authority associated with the Transmission Service Provider receiving the power as the sink. - If the sink, as specified in the ATCID, has not been identified in the reservation use the immediately adjacent Balancing Authority associated with the Transmission Service Provider receiving the power as the sink. | The subcommittee should review the requirement to determine if measures should be included in the NAESB standards.
MOD-030-2 | R6. | When calculating the impact of ETC for firm commitments (ETCFi) for all time periods for a Flowgate, the Transmission Service Provider shall sum the following: [Time Horizon: Operations Planning] | When calculating the impact of ETC for firm commitments (ETCFi) for all time periods for a Flowgate, the Transmission Service Provider shall sum the following: [Time Horizon: Operations Planning] |  | NAESB should consider setting guidelines on what values go in ETC and require the disclosure of how certain types of contracts are handled.
MOD-030-2 | R6.1.2. | Unit commitment and Dispatch Order, to include all designated network resources and other resources that are committed or have the legal obligation to run as specified in the Transmission Service Provider's ATCID. | Unit commitment and Dispatch Order, to include all designated network resources and other resources that are committed or have the legal obligation to run as specified in the Transmission Service Provider's ATCID. | The subccommittee should review the requirement for ETC to determine if NAESB standards should address. The subcommittee should review ETC related requirements found in WEQ-001
MOD-030-2 | R6.2.2. | Unit commitment and Dispatch Order, to include all designated network resources and other resources that are committed or have the legal obligation to run as specified in the Transmission Service Provider's ATCID. | Unit commitment and Dispatch Order, to include all designated network resources and other resources that are committed or have the legal obligation to run as specified in the Transmission Service Provider's ATCID. | The subccommittee should review the requirement for ETC to determine if NAESB standards should address. The subcommittee should review ETC related requirements found in WEQ-001
MOD-030-2 | R6.5. | The impact of any Grandfathered firm obligations expected to be scheduled or expected to flow for the Transmission Service Provider’s area. | The impact of any Grandfathered firm obligations expected to be scheduled or expected to flow for the Transmission Service Provider’s area. | The subccommittee should review the requirement for ETC to determine if NAESB standards should address. The subcommittee should review ETC related requirements found in WEQ-001
MOD-030-2 | R6.6. | The impact of any Grandfathered firm obligations expected to be scheduled or expected to flow that have a distribution factor equal to or greater than the percentage used to curtail in the Interconnection-wide congestion management procedure used by the Transmission Service Provider, for all adjacent Transmission Service Providers and any other Transmission Service Providers with which coordination agreements have been executed. | The impact of any Grandfathered firm obligations expected to be scheduled or expected to flow that have a distribution factor equal to or greater than the percentage used to curtail in the Interconnection-wide congestion management procedure used by the Transmission Service Provider, for all adjacent Transmission Service Providers and any other Transmission Service Providers with which coordination agreements have been executed. | The subccommittee should review the requirement for ETC to determine if NAESB standards should address. The subcommittee should review ETC related requirements found in WEQ-001
MOD-030-2 | R8. | When calculating firm AFC for a Flowgate for a specified period, the Transmission Service Provider shall use the following algorithm (subject to allocation processes described in the ATCID): [Time Horizon: Operations Planning] See Standard for Formula | When calculating firm AFC for a Flowgate for a specified period, the Transmission Service Provider shall use the following algorithm (subject to allocation processes described in the ATCID): [Time Horizon: Operations Planning] See Standard for Formula | The subccommittee should review the requirement for AFC/ATC to determine if NAESB standards should address. The subcommittee should review AFC/ATC related requirements found in WEQ-001 | NAESB should consider adding a business practice for the TSP to use the algorithm in this requirement.
MOD-030-2 | R9. | When calculating non-firm AFC for a Flowgate for a specified period, the Transmission Service Provider shall use the following algorithm (subject to allocation processes described in the ATCID): [Time Horizon: Operations Planning] See Standard for Formula | When calculating non-firm AFC for a Flowgate for a specified period, the Transmission Service Provider shall use the following algorithm (subject to allocation processes described in the ATCID): [Time Horizon: Operations Planning] See Standard for Formula | The subccommittee should review the requirement for AFC/ATC to determine if NAESB standards should address. The subcommittee should review AFC/ATC related requirements found in WEQ-001 | NAESB should consider adding a business practice for the TSP to use the algorithm in this requirement.
MOD-030-2 | R11. | When converting Flowgate AFCs to ATCs for ATC Paths, the Transmission Service Provider shall convert those values based on the following algorithm: [Time Horizon: Operations Planning] See Standard for Formula | When converting Flowgate AFCs to ATCs for ATC Paths, the Transmission Service Provider shall convert those values based on the following algorithm: [Time Horizon: Operations Planning] See Standard for Formula | The subccommittee should review the requirement for AFC/ATC to determine if NAESB standards should address. The subcommittee should review AFC/ATC related requirements found in WEQ-001 | NAESB should consider adding a business practice for the TSP to use the algorithm in this requirement for converting AFC values to ATC values for ATC paths.